## low-gain-radio_BOM
Bill Of Materials for PSAS Low Gain Radio (LGR)
source file: low-gain-radio.sch
Variant: NA
PCB version 1.0
BOM revision 0 |  | P/DNP = | Place/Do Not Place (DNP is for final production boards)
Last Modified: 2016.04.27 |  | Generic = | Any generic part with the same characteristics are OK (e.g., bypass cap)
Cnt | Part References | MFG | PN | P/DNP | Description | Vendor | Vendor-PN | Generic
7 | C1, C3, C16, C18, C20, C21, C37, C40 | Murata | GRM188R71H103KA01D |  | Multilayer Ceramic Capacitors MLCC - SMD/SMT 0603 0.01uF 50volts X7R 10% | Digi-Key | 490-1512-1-ND | Y
2 | C2, C4 | Murata | GRM1885C1H120JA01D |  | Multilayer Ceramic Capacitors MLCC - SMD/SMT 0603 12pF 50volts C0G 5% | Digi-Key | 490-1405-1-ND | Y
4 | C5, C6, C9, C10 | Murata | GRM1885C1H150JA01D |  | Multilayer Ceramic Capacitors MLCC - SMD/SMT 0603 15pF 50volts C0G 5% | Digi-Key | 490-1407-1-ND | Y
4 | C7, C8, C38, C41 | Murata | GRM1885C1H2R2CA01D |  | Multilayer Ceramic Capacitors MLCC - SMD/SMT 0603 2.2pF 50volts C0G +/-0.25pF | Digi-Key | 490-9668-1-ND | Y
2 | C11, C12 | AVX | 06031U8R2BAT2A |  | Multilayer Ceramic Capacitors MLCC - SMD/SMT 100volts 8.2pF ULTRA LOW ESR | Mouser | 581-06031U8R2BAT2A | Y
8 | C13, C15, C17, C19, C22, C46, C52, C53 | Murata | GRM188R60J106ME47J |  | Multilayer Ceramic Capacitors MLCC - SMD/SMT 10uF 6.3Volts 20% | Digi-Key | 490-6405-1-ND | Y
14 | C14, C26-C33, C42, C45, C47-C49 | AVX | 06035C104JAT2A |  | Multilayer Ceramic Capacitors MLCC - SMD/SMT 50volts 0.1uF 5% X7R | Digi-Key | 478-5778-1-ND | Y
3 | C23-C25 | Murata | GRM155R71H102KA01D |  | Multilayer Ceramic Capacitors MLCC - SMD/SMT 0402 1000pF 50volts X7R 10% | Digi-key | 490-1303-1-ND | Y
2 | C34, C35 | Murata | GQM1885C2A6R0CB01D |  | Multilayer Ceramic Capacitors MLCC - SMD/SMT 0603 6.0pF 100volts C0G +/-0.25pF | Digi-Key | 490-3561-1-ND | Y
2 | C36, C39 | Murata | GRM188R61A105KA61D |  | Multilayer Ceramic Capacitors MLCC - SMD/SMT 0603 1uF 10volts X5R 10% | Digi-Key | 490-1543-1-ND | Y
| C43 | AVX | TAJC107K010RNJ |  | Tantalum Capacitors - Solid SMD 10volts 100uF 10% | Digi-Key | 478-1704-1-ND | Y
| C44 | Murata | GRM155R71H103KA88D |  | Multilayer Ceramic Capacitors MLCC - SMD/SMT 0402 0.01uF 50volts X7R 10% | Digi-key | 490-4516-1-ND | Y
3 | C50, C51, C54 | Murata | GRM155R71H102KA01D |  | Multilayer Ceramic Capacitors MLCC - SMD/SMT 0402 1000pF 50volts X7R 10% | Digi-key | 490-1303-1-ND | Y
| CF1 | Harwin Inc. | M50-3202045 |  | CONN RCPT 1.27MM T/H R/A 40POS | Digi-key | 952-1381-5-ND | N
| CF2 | Linx Technologies Inc. | CONMCX003.062 |  | CONN MCX JACK 50 OHM EDGE MNT | Digi-key | CONMCX003.062 | N
| CM1 | CNC Tech | 3220-10-0100-00 |  | 10 Positions Header, Shrouded Connector 0.050" (1.27mm) Through Hole Gold | Digi-key | 1175-1627-ND | Y
| CM2/DNP |  |  | DNP | Debug PIN HEADER |  |  | Y
2 | L1, L2 | Murata | LQW18AN22NG00D |  | Fixed Inductors 0603 22nH 2% 500mA | Digi-Key | 490-6874-1-ND | Y
4 | L3-L6 | Murata | LQW18AN15NG00D |  | Fixed Inductors 0603 15nH | Digi-Key | 490-6866-1-ND | Y
| L8 | Murata | LQW18AN82NG00D |  | Fixed Inductors 0603 82nH | Digi-Key | 490-6912-1-ND | Y
4 | LED1-LED4 | Lite-On Inc. | LTST-C191KGKT | DNP | LED GREEN CLEAR 0603 SMD | Digi-Key | 160-1446-1-ND | Y
4 | LED5-LED8 | Broadcom Limited | HSMA-C120 | DNP | LED AMBER CLEAR 0603 SMD | Digi-Key | 516-2486-1-ND | Y
| R1 | Samsung | RC1608F2490CS |  | RES SMD 249 OHM 1% 1/10W 0603 | Digi-Key | 1276-4592-1-ND | Y
3 | R2, R3, R5 | Yageo | RC0603FR-0710KL |  | Thick Film Resistors - SMD 10K OHM 1% | Digi-Key | 311-10.0KHRCT-ND | Y
6 | R4, R8-R12 | Yageo | RC0603FR-071KL |  | Thick Film Resistors - SMD 1K OHM 1% | Digi-Key | 311-1.00KHRCT-ND | Y
2 | R6, R7 | Yageo | RC0603FR-071KL | DNP | Thick Film Resistors - SMD 1K OHM 1%, DNP | Digi-Key | 311-1.00KHRCT-ND | Y
2 | R13, R14 | Yageo | RC0603JR-070RL | DNP | Thick Film Resistors - SMD ZERO OHM JUMPER | Digi-Key | 311-0.0GRCT-ND | Y
| U1 | NXP | MKW01Z128CHN |  | RF Microcontrollers - MCU Kinetis W 32-bit MCU, ARM Cortex-M0+ core, 128KB Flash, 48 MHz, Sub-1GHz Radio, MAPBGA 60 | Digi-Key | MKW01Z128CHN-ND | N
| U2 | Skyworks | SKY65116 |  | RF Amplifier 390-500MHz Gain 35dB 3.6Volt -40C+85C | Mouser | 873-SKY65116-21 | N
| U3 | Winbond Electronics | W25Q80DVSSIG |  | IC FLASH 8MBIT 104MHZ 8SOIC | Digi-Key | W25Q80DVSSIG-ND | Y
| U4 | Skyworks | AAT3215 |  | LDO Voltage Regulators 150mA CMOS High Performance LDO | Skyworks | AAT3215IGV-3.0-T1 | Y
| U5 | Fairchild Semiconductor | NC7SZ05P5X |  | IC INVERTER UHS OPEN DRN SC70-5 | Digi-Key | NC7SZ05P5XCT-ND | Y
| U6 | Skyworks | AAT3215 |  | LDO Voltage Regulators 150mA CMOS High Performance LDO | Skyworks | AAT3215IGV-3.0-T1 | Y
| U7 | STMicroelectro | LD39200PU33R |  | LDO Voltage Regulators Linear Voltage Regulators & Vref | Digi-Key | 497-15229-1-ND | Y
| U8 | MACOM | MAAL-010704 |  | RF Amplifier 100-3500MHz 5.5Volt -40C +85C | Digi-Key | 1465-1261-1-ND | N
| U9 | Skyworks | SKY13405-490LF |  | RF Switch ICs .01-3GHz SP2T UHL Switch | Digi-Key | 863-1649-1-ND | N
| Y1 | EPSON | FA-20H 32.0000MF12Y-W3 |  | Crystals 32MHz 10ppm 12pF -30C +85C | Digi-Key | SER4044CT-ND | Y
| SH1 | Laird Technologies | BMI-S-202-C |  | BOARD SHIELD .65X.65" COVER | Digi-Key | 903-1014-ND | N
| SH1 | Laird Technologies | BMI-S-202-F |  | BOARD SHIELD .65X.65" FRAME | Digi-Key | 903-1051-1-ND | N
| SH2 | Laird Technologies | BMI-S-202-C |  | BOARD SHIELD .65X.65" COVER | Digi-Key | 903-1014-ND | N
| SH2 | Laird Technologies | BMI-S-202-F |  | BOARD SHIELD .65X.65" FRAME | Digi-Key | 903-1051-1-ND | N