## low-gain-radio.csv
Bill Of Materials for PSAS Low Gain Radio (LGR)
source file: low-gain-radio.sch
Variant: NA
PCB version 2.0
BOM revision 0 |  | P/DNP = | Place/Do Not Place (DNP is for final production boards)
Last Modified: 2016.10.17 |  | Generic = | Any generic part with the same characteristics are OK (e.g., bypass cap)
Qty | Part References | Mfg | Mfg PN | P/NP | Description | Value | Dist | Dist PN | Generic | NOTES
2 | C7, C8 | Murata | GJM1555C1H2R2BB01D | P | Capacitor, 0402, 2.2pF 50V Ceramic C0G, NP0 ±0.1pF | 2.2pF | Digi-Key | 490-8092-1-ND | N
2 | C34, C35 | Murata | GRM1555C1H6R0DA01D | P | Capacitor, 0402, 6pF 50V Ceramic C0G, NP0 ±0.5pF | 6pF | Digi-Key | 490-5877-1-ND | Y | Cystal caps
2 | C59, C62 | Murata | GRM1555C1H6R0DA01D | NP | Capacitor, 0402, 6pF 50V Ceramic C0G, NP0 ±0.5pF | 6pF | Digi-Key | 490-5877-1-ND | Y | Cystal caps
2 | C11, C12 | Murata | GJM1555C1H8R2BB01D | P | Capacitor, 0402, 8.2pF 50V Ceramic C0G, NP0 ±0.1pF | 8.2pF | Digi-Key | 490-11240-1-ND | N
2 | C2, C4 | Murata | GJM1555C1H120FB01D | P | Ceramic, 0402, 12pF 50V C0G, NP0 ±1% | 12pF | Digi-Key | 490-11190-1-ND | N
4 | C5, C6, C9, C10 | Murata | GJM1555C1H150FB01D | P | Ceramic, 0402, 15pF 50V C0G, NP0 ±1% | 15pF | Digi-Key | 490-11191-1-ND | N
7 | C14, C23, C25, C58, C60, C61, C63 | Kemet | CBR04C101F3GAC | P | Capacitor, 0402, 100pF 25V Ceramic C0G, NP0 | 100pF | Digi-key | 399-11246-2-ND | N
1 | C24 | Murata | GRM155R71H102JA01J | P | Capacitor , 0402, 1000pF 50V Ceramic X7R ±5% | 1nF | Digi-key | 490-6349-1-ND | Y
10 | C1, C3, C16, C18, C20, C21, C37, C40, C44, C54 | Murata | GRM155R71H103JA88D | P | Capacitor, 0402, 10000pF 50V Ceramic X7R ±5% | 10nF | Digi-Key | 490-7763-1-ND | Y
2 | C50, C51 | Murata | GRM155R71H103JA88D | NP | Capacitor, 0402, 10000pF 50V Ceramic X7R ±5% | DNP/10nF | Digi-key | 490-7763-1-ND | Y
4 | C49, C55, C56, C57 | Murata | GRM155R71H473KE14D | P | Capacitor, 0402, 0.047µF 50V Ceramic X7R ±10% | 47nF | Digi-key | 490-10702-1-ND | Y
12 | C26, C27, C28, C29, C30, C31, C32, C33, C42, C48 | Murata | GRM155R71H104KE14J | P | Capacitor, 0402, 0.10µF 50V Ceramic X7R ±10% | 100nF | Digi-Key | 490-13342-1-ND | Y
2 | C45, C47 | Murata | GRM155R71H104KE14J | NP | Capacitor, 0402, 0.10µF 50V Ceramic X7R ±10% | DNP/100nF | Digi-Key | 478-5778-1-ND | Y
2 | C36, C39 | Murata | GRM188R61A105KA61D | P | Capacitor, 0603, 1µF 10V Ceramic X5R | 1uF | Digi-Key | 490-1543-2-ND | Y
10 | C13, C15, C17, C19, C22, C38, C41, C46, C53, C64 | Murata | GRM188R61C106MA73D | P | Capacitor, 0603, 10µF 16V Ceramic X5R | 10uF | Digi-Key | 490-7201-1-ND | Y
1 | C43 | AVX | TAJC107K010RNJ | P | Capacitor, 2312, 100µF Molded Tantalum 10V 1.2 Ohm | 100uF | Digi-Key | 478-1704-1-ND | Y
1 | CF1 | Harwin Archer | M50-3202045 | P | 40 pos. Receptacle 1.27mm Through Hole, Right Angle, Gold | - | Digi-Key | 952-1381-5-ND | N
1 | CF2 | Molex | 073415-1001 | P | MMCX, Female, Through Hole, RA, Gold | - | Digi-Key | WM5552-ND | Y | CHANGED FROM V1.2
1 | CM1 | CNC Tech | 3221-10-0200-00 | P | ARM JTAG Conn.: 10 pos. Header, Shrouded Connector 1.27mm RA Gold | - | Digi-Key | 1175-1627-ND | Y | CHANGED FROM V1.2
1 | CM2 | Amphenol | 68016-112HLF | NP | Debug Conn.: 12 pos. Unshrouded Connector 2.54mm Right Angle Gold | - | Digi-Key | 609-3316-ND | Y | CHANGED FROM V1.2
2 | D1, D2 | Diodes Incorporated | 1N5711WS | P | RF Diode Schottky - Single 70V 15mA 333mW SOD-123 | - | Digi-key | 1N5711WS-FDICT-ND | Y
2 | L1, L2 | Murata | LQW15AN22NG80D | P | Inductor, 0402, 22nH Unshielded Wirewound 780mA 202 mOhm ±2% | - | Digi-Key | 490-7628-1-ND | N | CHANGED FROM V1.2
4 | L3, L4, L5, L6 | Murata | LQW15AN15NG00D | P | Inductor, 0402, 15nH Unshielded Wirewound 460mA 160 mOhm ±2% | - | Digi-Key | 490-6771-1-ND | N | CHANGED FROM V1.2
1 | L8 | Murata | LQW15AN82NG00D | P | Inductor, 0402, 82nH Unshielded Wirewound 130mA 2.24 Ohm ±2% | - | Digi-Key | 490-6848-1-ND | N | CHANGED FROM V1.2
4 | LED1, LED2, LED3, LED4 | Lite-On Inc. | LTST-C191KGKT | NP | Green 571nm LED Indication - Discrete 2V 0603 | - | Digi-Key | 160-1446-1-ND | Y
3 | LED5, LED6, LED7 | Lite-On Inc. | LTST-C191AKT | NP | Amber 602nm LED Indication - Discrete 2.1V 0603 | - | Digi-Key | 160-1440-1-ND | Y
1 | LED9 | Rohm | SMLVN6RGB1W1 | NP | RGB LED with separate contacts for all 3 chips | - | Digi-Key | 846-1187-1-ND | N | NEW
2 | R13, R14 | Yageo | RC0402FR-070RL | NP | Resistor, 0402, 0.0 OHM JUMPER 1/16W | 0 | Digi-Key | 311-0.0LRCT-ND | Y | CHANGED FROM V1.2
3 | R15, R16, R17 | Yageo | RC0805JR-070RL | P | Resistor, 0805, 0.0 OHM JUMPER 1/8W | 0 | Digi-key | 311-0.0ARCT-ND | Y | NEW
2 | R18, R19 | Yageo | RC0402FR-0751RL | P | Resistor, 0402, 51 OHM 1% 1/16W | 51 | Digi-key | 311-51.0LRCT-ND | Y | NEW
1 | R1 | Samsung | RC1608F2490CS | P | Resistor, 0603, 249 OHM 1% 1/10W | 250 | Digi-Key | 1276-4592-2-ND | Y
10 | R4, R6, R7, R8, R9, R10, R11, R12, R22, R23 | Yageo | RT0402FRE071KL | NP | Resistor, 0402, 1K OHM 1% 1/16W | 1k | Digi-Key | YAG1234CT-ND | Y | CHANGED FROM V1.2
2 | R20, R21 | Yageo | RT0402FRE074K7L | P | Resistor, 0402, 4.7K OHM 1% 1/16W | 4.7k | Digi-key | YAG3347CT-ND | Y | NEW
3 | R2, R3, R5 | Yageo | RT0402FRE0710KL | P | Resistor, 0402, 10K OHM 1% 1/16W | 10k | Digi-Key | YAG1233CT-ND | Y | CHANGED FROM V1.2
2 | SH1, SH2 | Laird Technologies EMI | BMI-S-202-F | P | RF Shield Frame 16.50mm x 16.50mm | - | Digi-Key | 903-1051-1-ND | N
2 | SH1, SH2 | Laird Technologies EMI | BMI-S-202-C | P | RF Shield Cover 16.50mm X 16.50mm,Vent Holes,Snap Fit | - | Digi-Key | 903-1014-ND | N
1 | U1 | NXP | MKW01Z128CHN | P | IC RF TxRx + MCU General ISM < 1Ghz 60-VFLGA | - | Digi-Key | MKW01Z128CHN-ND | N
1 | U2 | Skyworks | SKY65116-21 | P | PA: RF Amplifier IC 35 dBm 390Mhz ~ 500Mhz 12-MCM (8.4x8.4) | - | Digi-Key | 863-1072-1-ND | N
1 | U3 | Winbond Electronics | W25Q80DVSSIG | P | IC FLASH 8MBIT 104MHZ 8SOIC | - | Digi-Key | W25Q80DVSSIG-ND | N
2 | U4, U6 | Texas Instruments | LP5907MFX-3.3 | P | Linear Voltage Regulator IC Positive Fixed 1 Output 3.3V 250mA SOT-23 | - | Digi-Key | 296-38557-1-ND | N
1 | U5 | RFMD | RF3025TR7 | P | RF Switch IC 802.11b/g SPDT 6GHz 50 Ohm 16-QFN (3x3) | - | Digi-Key | 689-1087-1-ND | N | CHANGED FROM V1.2
1 | U7 | STMicroelectronics | LD39200PU33R | P | Linear Voltage Regulator IC Positive Fixed 1 Output 3.3V 2A 6-DFN (3x3) | - | Digi-Key | 497-15229-2-ND | N
1 | U8 | M/A-Com | MAAL-010704-TR3000 | P | LNA: RF Amplifier IC General Purpose 100Mhz ~ 3.5Ghz SC-70-6 (SOT-363) | - | Digi-Key | 1465-1261-1-ND | N | CHANGED FROM V1.2??????
1 | U9 | Mini-Circuits | BDCN-20-13+ | P | High power bi-directional coupler 50Ω 20 dB Coupling 360 to 1000 Mhz | - | Mini-Circuits | BDCN-20-13+ | N | NEW
1 | X0 | EPSON | FA-20H 16.0000MF10Z-AJ0 | NP | 16Mhz ±10ppm Crystal 8pF 80 Ohm -20°C ~ 75°C 4-SMD | - | Digi-Key | SER4068CT-ND | Y | NEW
1 | X1 | ECS | ECS-320-8-36CKM-TR | P | 32Mhz ±10ppm Crystal 8pF 50 Ohm -20°C ~ 70°C 4-SMD | - | Digi-Key | XC1563CT-ND | Y | CHANGED FROM V1.2