## low-gain-radio_BOM
Bill Of Materials for PSAS Low Gain Radio (LGR)
source file: low-gain-radio.sch
Variant: NA
PCB version 1.0
BOM revision 0 |  |  | P/DNP = | Place/Do Not Place (DNP is for final production boards)
Last Modified: 2016.04.14 |  |  | Generic = | Any generic part with the same characteristics are OK (e.g., bypass cap)
Cnt | Part References | Value | MFG | PN | P/DNP | Description | Vendor | Vendor-PN | Generic
7 | C1, C3, C16, C18, C20, C21, C40 | 10nF | Murata | GRM188R71H103KA01D |  | Multilayer Ceramic Capacitors MLCC - SMD/SMT 0603 0.01uF 50volts X7R 10% | Digi-Key | 490-1512-2-ND
2 | C2, C4 | 12pF | Murata | GRM1885C1H120JA01D |  | Multilayer Ceramic Capacitors MLCC - SMD/SMT 0603 12pF 50volts C0G 5% | Digi-Key | 490-1405-2-ND
4 | C5, C6, C9, C10 | 15pF | Murata | GRM1885C1H150JA01D |  | Multilayer Ceramic Capacitors MLCC - SMD/SMT 0603 15pF 50volts C0G 5% | Digi-Key | 490-1407-2-ND
2 | C7, C8 | 2.2pF | Murata | GRM1885C1H2R2CA01D |  | Multilayer Ceramic Capacitors MLCC - SMD/SMT 0603 2.2pF 50volts C0G +/-0.25pF | Digi-Key | 490-9668-2-ND
2 | C11, C12 | 8.2pF | AVX | 06031U8R2BAT2A |  | CAPACITOR, | Digi-Key | 06031U8R2BAT2A-ND
7 | C13, C15, C17, C19, C22, C52, C53 | 10uF | Murata | GRM188R60J106ME47J |  | Multilayer Ceramic Capacitors MLCC - SMD/SMT 10uF 6.3Volts 20% | Digi-Key | 490-6405-2-ND
14 | C14, C26-C33, C42, C45, C47-C49 | 100nF | AVX | 06035C104JAT2A |  | CAPACITOR, | Digi-Key | 478-5778-1-ND
3 | C23-C25 | 1nF | Murata | GRM155R71H102KA01D |  | Multilayer Ceramic Capacitors MLCC - SMD/SMT 0402 1000pF 50volts X7R 10% | Digi-key | 490-1303-1-ND
2 | C34, C35 | 6pF | Murata | GQM1875C2E6R0BB12D |  | Multilayer Ceramic Capacitors MLCC - SMD/SMT 0603 6.0pF 250volts C0G +/-0.1pF | Digi-Key | GQM1875C2E6R0BB12D-ND
2 | C36, C39 | 1uF | Murata | GRM188R61A105KA61D |  | Multilayer Ceramic Capacitors MLCC - SMD/SMT 0603 1uF 10volts X5R 10% | Digi-Key | 490-1543-2-ND
| C37 | 10nF | Murata | GRM188R71H103KA01D |  | Multilayer Ceramic Capacitors MLCC - SMD/SMT 0603 0.01uF 50volts X7R 10% | Digi-Key | 490-1512-2-ND
2 | C38, C41 | 2.2uF | AVX | SQCSVA2R2BAT1A |  | CAPACITOR, | Digi-Key | 478-3492-2-ND
| C43 | 100uF | AVX | TAJC107K010RNJ |  | POLARIZED | Digi-Key | 478-1704-1-ND
| C44 | 10nF | Murata | GRM155R71H103KA88D |  | Multilayer Ceramic Capacitors MLCC - SMD/SMT 0402 0.01uF 50volts X7R 10% | Digi-key | 490-4516-1-ND
| C46 | 10uF | Murata | GRM188R60J106ME47J |  | Multilayer Ceramic Capacitors MLCC - SMD/SMT 10uF 6.3Volts 20% | Digi-Key | 490-6405-2-ND
3 | C50, C51, C54 | 10nF | Murata | GRM155R71H102KA01D |  | Multilayer Ceramic Capacitors MLCC - SMD/SMT 0402 1000pF 50volts X7R 10% | Digi-key | 490-1303-1-ND
| CF1 | ORESAT-CON |  |  |  | 0-3202045 OreSat 40p | M50-3202045.
| CF2 | CON-MCX-F- |  |  |  | MCX003.062 Linx Techn | 3.062
| CM1 |  | CNC Tech | 3220-10-0100-00 |  | 05+POL+SILK JTAG PIN H | standard JTAG connectors. Digi-Key | 1175-1627-ND
| CM2 |  |  |  |  | PIN HEADER
2 | L1, L2 | 22nH | Murata | LQW18AN22NG00D |  | Fixed Inductors 0603 22nH 2% 500mA | Digi-Key | 490-6874-1-ND
4 | L3-L6 | 15nH | Murata | LQW18AN15NG00D |  | Fixed Inductors 0603 15nH | Digi-Key | 490-6866-1-ND
| L8 | 82nH | Murata | LQW18AN82NG00D |  | Fixed Inductors 0603 82nH | Digi-Key | 490-6912-2-ND
2 | LED1, LED4 | GRN | Lite-On Inc. | LTST-C191KGKT |  | Generic LE | Digi-Key | 160-1446-1-ND
2 | LED2, LED3 | DNP/GRN | Lite-On Inc. | LTST-C191KGKT |  | Generic LE | Digi-Key | 160-1446-1-ND
4 | LED5-LED8 | AMB | Lite-On Inc. | LTST-C191AKT |  | Generic LE | Digi-Key | 160-1440-1-ND
| R1 | 250 | Samsung | RC1608F2490CS |  | RESISTOR, | Digi-Key | 1276-4592-2-ND
3 | R2, R3, R5 | 10k | Yageo | RC0603FR-0710KL |  | RESISTOR, | Digi-Key | 311-10.0KHRCT-ND
8 | R4, R6, R8-R12, R14 | 1k | Yageo | RC0603FR-071KL |  | RESISTOR, | Digi-Key | 311-1.00KHRCT-ND
| R7 | DNP/1k | Yageo | RC0603FR-071KL |  | RESISTOR, | Digi-Key | 311-1.00KHRCT-ND
| R13 | DNP/0 | Yageo | RC0603FR-071KL |  | RESISTOR, | Digi-Key | 311-1.00KHRCT-ND
| U1 | MKW01Z128 | NXP | MKW01Z128CHN |  |  | Digi-Key | MKW01Z128CHN-ND
| U2 | SKY65116 | Skyworks | SKY65116 |  |  | Skyworks | SKY65116
| U3 | W25Q80DV | Winbond Electronics | W25Q80DVSSIG |  |  | Digi-Key | W25Q80DVSSIG-ND
| U4 | AAT3215 | Skyworks | AAT3215 |  |  | Skyworks | AAT3215
| U5 | NC7SZ05 | Fairchild Semiconductor | NC7SZ05P5X |  | Single Inv | Digi-Key | NC7SZ05P5XTR-ND
| U6 | AAT3215 | Skyworks | AAT3215 |  |  | Skyworks | AAT3215
| U7 | LD39200 | STMicroelectro | LD39200PU33R |  |  | Digi-Key | 497-15229-2-ND
| U8 | MAAL-010704 | MACOM | MAAL-010704 |  | MAAL | MACOM | MAAL-010704
| U9 | SKY13405-4 | Skyworks | SKY13405-490LF |  |  | Digi-Key | 863-1649-1-ND
| Y1 | 32MHz | EPSON | FA20H 32.0000MF12Y-W3 |  | Crystals | Digi-Key | SER4044CT-ND
| SH1 | BMI-S-202-
| SH2 | BMI-S-202-